## Without Shear Key
1.25ft
[8 empty] | 16ft | [7 empty] | 14.5ft
[9 empty] | 3.4 ft |  |  |  | 5.6ft
[11 empty] | 0.0ft | 1.25ft |  |  |  | 1.5ft | 14.5
0
[9 empty] | 10.25ft | [7 empty] | 1.25
| Height Retained | 13
| Under Soil | 3
| fc' (psi) | 3000
| fy (psi) | 60000
| γsoil (psf) | 130
| γconc (psf) | 145
| Φ (°) | 32 | 0.55851
| qa (psf) | 4000
| H (ft) | 16
| Surcharge (lb/ft) | 0
| Location | Conditions | Ft | Assumption (ft)
| Tp Width | 0.3m | 0.984 | 1.25
|  | H/12 | 1.3333
| Btm Width | 40% of H | 6.4 | 10.25
|  | 60% of H | 9.6
| Btm of Stem | 7% of H | 1.12 | 1.25
|  | 12% of H | 1.92
| Slab Depth | 7% of H | 1.12 | 1.5
|  | 10% of H | 1.6
| b/3 |  |  | 3.4167
| 2b/3 |  |  | 6.8333
| Heel Width |  |  | 5.5833
| Toe Width |  |  | 3.4167
Overturning
| Ka | 0.30726
| h | 16 |  |  |  | 3.6872 | OK!
| h' | 0
| y | 5.3333
| P(lbs) | 5112.7818
| Mo (lb.ft) | 27268.1699
| W | Volume (ft3) | γ (psf) | Weight (lb) | Moment Arm (ft) | Moment (lb.ft)
| W1 | 18.125 | 145 | 2628.125 | 4.0417 | 10622.0052
| W2 | 0 | 145 | 0 | 3.4167 | 0
| W3 | 15.375 | 145 | 2229.375 | 5.125 | 11425.5469
| W4 | 80.9583 | 130 | 10524.5833 | 7.4583 | 78495.8507
|  |  |  | 15382.0833 |  | 100543.4028
SLIDING
|  | 1.5043 | OK!
|  |  |  | if | q1 | q2
| BEARING |  |  | a > l/3 | 1818.0989 | 1183.2832
| a (ft) | 4.7637 |  | a = l/3 | 3001.3821 | 0
| l/3 (ft) | 3.4167 |  | a < l/3 | 2152.6918 | 0
| Condition | a > l/3
| q1 (psf) | 1818.0989
| q2 (psf) | 1183.2832
| q (psf) | 1818.0989
| qa > q |  | OK!
|  |  |  | OVERTURNING | SLIDING | BEARING
|  |  |  | OK! | OK! | OK!
| REINFORCEMENT | [11 empty] | 1.25ft
14.5ft
| STEM DESIGN | [19 empty] | Metric Bar No. | Inch-Pound Bar No. | Diameter (inch) | Diameter (mm) | Area (mm²) | Area (inch²)
[20 empty] | 2 | 6 | #2 | 0.25 | 6 | 28.3 | 0.049087
| Safety Factor | 1.6 |  | Cover (inch) | 2.5 | [14 empty] | 3 | 8 | #3 | 0.375 | 8 | 50.3 | 0.11045
[12 empty] | 1.25ft | [7 empty] | 4 | 10 | #4 | 0.5 | 10 | 78.5 | 0.19635
|  |  | Factor 1.6 | [16 empty] | 5 | 12 | #5 | 0.625 | 12 | 113.1 | 0.3068
| H1 (lbs) | 4199.0718 | 6718.5149 |  | SHEAR CHECK | [14 empty] | 6 | 16 | #6 | 0.75 | 16 | 201.1 | 0.44179
| H2 (lbs) | 0 | 0 |  | Vu (lbs) | 6718.5149 | OK! | [12 empty] | 7 | 20 | #7 | 0.875 | 20 | 314.2 | 0.60132
| P (lbs) | 4199.0718 | 6718.5149 |  | ΦVc | 12323.7575 | [13 empty] | 8 | 25 | #8 | 1 | 25 | 490.9 | 0.7854
| Mu (lb.ft) | 20295.5138 | 32472.822 | [16 empty] | 10 | 32 | #10 | 1.25 | 32 | 804.2 | 1.2272
[20 empty] | 13 | 40 | #13 | 1.625 | 40 | 1256.6 | 2.0739
| b (in) | 12 | [17 empty] | 16 | 50 | #16 | 2 | 50 | 1963.5 | 3.1416
| d (in) | 12.5
| ρ | 0.0040407
| As (in2/ft) | 0.60611
| ρmin | 200/fy | 0.0033333
|  | 3√fc'/fy | 0.0027386
| As (in2/ft) | 0.60611
Vertical Reinforcement (Inside)
| Bar (#) | AST (in2) | Spacing (in) | #7 @ 11 c/c
| #7 | 0.60132 | 11
Hoizontal Reinforcement
| As = 0.0025 x b x d |  | 0.45
| Outside (2/3) | 0.3 | Bar (#) | AST (in2) | Spacing (in) | #4 @ 7 c/c
|  |  | #4 | 0.19635 | 7
| Inside (1/3) | 0.15 | Bar (#) | AST (in2) | Spacing (in) | #4 @ 15 c/c
|  |  | #4 | 0.19635 | 15
Vertical Reinforcement (Outside)
| As = 0.0015 x b x d |  | 0.225
| Bar (#) | AST (in2) | Spacing (in) | #6 @ 23 c/c
| #6 | 0.44179 | 23
CURTAILMENT
5 intervals
| Height of Stem | 14.5 | 2.9
| Dist From Stem | Mu (lb.ft) | d (ft) | ρ | ρmin | ρactual | As (in2/ft) | Bar (#) | AST (in2) | Spacing (in)
| 2.9 | 6494.5644 | 1.0417 | 0.00077683 | 0.0033333 | 0.0033333 | 0.5 | #6 | 0.44179 | 10
0.0027386
| 5.8 | 12989.1288 | 1.0417 | 0.0015684 | 0.0033333 | 0.0033333 | 0.5 | #6 | 0.44179 | 10
0.0027386
| 8.7 | 19483.6932 | 1.0417 | 0.0023756 | 0.0033333 | 0.0033333 | 0.5 | #6 | 0.44179 | 10
0.0027386
| 11.6 | 25978.2576 | 1.0417 | 0.0031993 | 0.0033333 | 0.0033333 | 0.5 | #6 | 0.44179 | 10
0.0027386
| 14.5 | 32472.822 | 1.0417 | 0.0040407 | 0.0033333 | 0.0040407 | 0.60611 | #7 | 0.60132 | 11
0.0027386
| HEEL DESIGN | [8 empty] | 5.6ft
[10 empty] | HEEL |  |  |  | 1.5ft
| Self Weight (lbs) | 1214.375 |  | Cover (in) | 3.5
| Soil Weight (lbs) | 10524.5833 |  | Safety Factor | 1.2
| Vu (lbs) | 11738.9583 |  | d (in) | 14.5
| Vufactored (lbs) | 14086.75 | OK!
| ΦVc (lbs) | 14295.5588
| Mu (lb.ft) | 39325.5104
| ρ | 0.0036177
| ρmin | 200/fy | 0.0033333
|  | 3√fc'/fy | 0.0027386
| As (in2/ft) | 0.62948
Reinforcement
| Bar (#) | AST (in2) | Spacing (in) | #8 @ 14 c/c
| #8 | 0.7854 | 14
TOE DESIGN
3.4 ft
| a (ft) | 4.7637 |  | Safety Factor | 1.6 |  |  |  |  | 1.5ft | TOE
| l/3 (ft) | 3.4167 |  | Cover (in) | 3.5
| Condition | a > l/3 |  | d(in) | 14.5
| q1 (psf) | 1818.0989 |  | When l = 3a | 14.291
| q2 (psf) | 1183.2832
| q (psf) | 1818.0989 | [6 empty] | When a > l/3 & a = l/3
10.25ft
| Mu (lb.ft) | 16320.3046 |  | Mu (lb.ft) | 15625.9212 | [5 empty] | TW = 3.4
| ρ | 0.0014626 |  | ρ | 0.0013993
| ρmin | 200/fy | 0.0033333 | [10 empty] | q2 | 1893.2531
|  | 3√fc'/fy | 0.0027386
2570.3899
| As (in2/ft) | 0.58 | [6 empty] | q1 | 2908.9583
Reinforcement
| Bar (#) | AST (in2) | Spacing (in) | #8 @ 16 c/c
| #8 | 0.7854 | 16 |  |  |  |  | When a < l/3
l = 3a
14.3ft
| TOE & HEEL Temp,Shrinkage REINFRCEMENT | [9 empty] | TW = 3.4
CONDITION
| STEEL | Factor
| 40ksi | 0.002 | 0.0018 | [9 empty] | 2213.4909
| 60ksi | 0.0018 | [6 empty] | q1 | 2908.9583
| As (in2/ft) | 0.3132
Reinforcement
| Bar (#) | AST (in2) | Spacing (in) | #6 @ 16 c/c
| #6 | 0.44179 | 16
DESIGN SATISIFY?
CHECKS
| OVERTURNING | SLIDING | BEARING
| OK! | OK! | OK!
SHEAR CHECK
| STEM | HEEL AND TOE
| OK! | OK!
#6 @ 23 c/c
#7 @ 11 c/c
DESIGN
STEM
Width (ft) |  | Vertical Reinforcement |  | Horizontal Reinforcement | [9 empty] | #4 @ 15 c/c
Top | Bottom | Inside | Outside | Inside | Outside
1.25 | 1.25 | #7 @ 11 c/c | #6 @ 23 c/c | #4 @ 7 c/c | #4 @ 15 c/c
HEEL
Width (ft) | Depth (ft) | Main |  | Temp or Shrinkage | [14 empty] | #4 @ 7 c/c
5.5833 | 1.5 | #8 @ 14 c/c |  | #6 @ 16 c/c
TOE
Width (ft) | Depth (ft) | Main |  | Temp or Shrinkage
3.4167 | 1.5 | #8 @ 16 c/c |  | #6 @ 16 c/c | [6 empty] | #6 @ 16 c/c | [9 empty] | #8 @ 14 c/c
#8 @ 16 c/c
#6 @ 16 c/c
W1
W1↓
W3
W3↓
W2
W2↓
W4
W4↓
MR
∑W
MR /MO
0.5∑W/P

## With Shear Key
2ft
[8 empty] | 16ft | [7 empty] | 13.5ft
[9 empty] | 4.7 ft |  |  |  | 6.3ft
[11 empty] | 1.0ft | 2.0ft |  |  |  | 2.5ft | 13.5
1
[11 empty] | 4.0ft | [5 empty] | 2
2.0ft
14ft
| Height Retained | 13
| Under Soil | 3
| fc' (psi) | 3000
| fy (psi) | 60000
| γsoil (psf) | 100
| γconc (psf) | 150
| Φ (°) | 30 | 0.5236
| qa (psf) | 8000
| H (ft) | 16
| Surcharge (lb/ft) | 0
| Location | Conditions | Ft | Assumption (ft)
| Tp Width | 0.3m | 0.984 | 2
|  | H/12 | 1.3333
| Btm Width | 40% of H | 6.4 | 14
|  | 60% of H | 9.6
| Btm of Stem | 7% of H | 1.12 | 3
|  | 12% of H | 1.92
| Slab Depth | 7% of H | 1.12 | 2.5
|  | 10% of H | 1.6
| Shear Key Depth |  |  | 4
| b/3 |  |  | 4.6667
| 2b/3 |  |  | 9.3333
| Heel Width |  |  | 6.3333
| Toe Width |  |  | 4.6667
Overturning
| Ka | 0.33333
| h | 16 |  |  |  | 7.4534 | OK!
| h' | 0
| y | 5.3333
| P(lbs) | 4266.6667
| Mo (lb.ft) | 22755.5556
| W | Volume (ft3) | γ (psf) | Weight (lb) | Moment Arm (ft) | Moment (lb.ft)
| W1 | 27 | 150 | 4050 | 6.6667 | 27000
| W2 | 6.75 | 150 | 1012.5 | 5.1667 | 5231.25
| W3 | 35 | 150 | 5250 | 7 | 36750
| W4 | 85.5 | 100 | 8550 | 10.8333 | 92625
| W5 | 8 | 150 | 1200 | 6.6667 | 8000
|  |  |  | 20062.5 |  | 169606.25
SLIDING
|  | 2.3511 | OK!
|  |  |  | if | q1 | q2
| BEARING |  |  | a > l/3 | 1236.7134 | 1629.358
| a (ft) | 7.3197 |  | a = l/3 | 2866.0714 | 0
| l/3 (ft) | 4.6667 |  | a < l/3 | 1827.2705 | 0
| Condition | a > l/3
| q1 (psf) | 1236.7134
| q2 (psf) | 1629.358
| q (psf) | 1629.358
| qa > q |  | OK!
|  |  |  | OVERTURNING | SLIDING | BEARING
|  |  |  | OK! | OK! | OK!
| REINFORCEMENT | [11 empty] | 2ft
13.5ft
| STEM DESIGN | [19 empty] | Metric Bar No. | Inch-Pound Bar No. | Diameter (inch) | Diameter (mm) | Area (mm²) | Area (inch²)
[20 empty] | 2 | 6 | #2 | 0.25 | 6 | 28.3 | 0.049087
| Safety Factor | 1.6 |  | Cover (inch) | 2.5 | [14 empty] | 3 | 8 | #3 | 0.375 | 8 | 50.3 | 0.11045
[12 empty] | 3ft | [7 empty] | 4 | 10 | #4 | 0.5 | 10 | 78.5 | 0.19635
|  |  | Factor 1.6 | [16 empty] | 5 | 12 | #5 | 0.625 | 12 | 113.1 | 0.3068
| H1 (lbs) | 3037.5 | 4860 |  | SHEAR CHECK | [14 empty] | 6 | 16 | #6 | 0.75 | 16 | 201.1 | 0.44179
| H2 (lbs) | 0 | 0 |  | Vu (lbs) | 4860 | OK! | [12 empty] | 7 | 20 | #7 | 0.875 | 20 | 314.2 | 0.60132
| P (lbs) | 3037.5 | 4860 |  | ΦVc | 33027.6702 | [13 empty] | 8 | 25 | #8 | 1 | 25 | 490.9 | 0.7854
| Mu (lb.ft) | 13668.75 | 21870 | [16 empty] | 10 | 32 | #10 | 1.25 | 32 | 804.2 | 1.2272
[20 empty] | 13 | 40 | #13 | 1.625 | 40 | 1256.6 | 2.0739
| b (in) | 12 | [17 empty] | 16 | 50 | #16 | 2 | 50 | 1963.5 | 3.1416
| d (in) | 33.5
| ρ | 0.00036243
| As (in2/ft) | 0.1457
| ρmin | 200/fy | 0.0033333
|  | 3√fc'/fy | 0.0027386
| As (in2/ft) | 1.34
Vertical Reinforcement (Inside)
| Bar (#) | AST (in2) | Spacing (in) | #8 @ 7 c/c
| #8 | 0.7854 | 7
Hoizontal Reinforcement
| As = 0.0025 x b x d |  | 0.9
| Outside (2/3) | 0.6 | Bar (#) | AST (in2) | Spacing (in) | #5 @ 6 c/c
|  |  | #5 | 0.3068 | 6
| Inside (1/3) | 0.3 | Bar (#) | AST (in2) | Spacing (in) | #4 @ 7 c/c
|  |  | #4 | 0.19635 | 7
Vertical Reinforcement (Outside)
| As = 0.0015 x b x d |  | 0.603
| Bar (#) | AST (in2) | Spacing (in) | #6 @ 8 c/c
| #6 | 0.44179 | 8
CURTAILMENT
5 intervals
| Height of Stem | 13.5 | 2.7
| Dist From Stem | Mu (lb.ft) | d (ft) | ρ | ρmin | ρactual | As (in2/ft) | Bar (#) | AST (in2) | Spacing (in)
| 2.7 | 4374 | 1.9917 | 0.00014204 | 0.0033333 | 0.0033333 | 0.956 | #6 | 0.44179 | 5
0.0027386
| 5.4 | 8748 | 2.1917 | 0.00023486 | 0.0033333 | 0.0033333 | 1.052 | #6 | 0.44179 | 5
0.0027386
| 8.1 | 13122 | 2.3917 | 0.00029604 | 0.0033333 | 0.0033333 | 1.148 | #6 | 0.44179 | 4
0.0027386
| 10.8 | 17496 | 2.5917 | 0.00033631 | 0.0033333 | 0.0033333 | 1.244 | #6 | 0.44179 | 4
0.0027386
| 13.5 | 21870 | 2.7917 | 0.00036243 | 0.0033333 | 0.0033333 | 1.34 | #7 | 0.60132 | 5
0.0027386
| HEEL DESIGN | [8 empty] | 6.3ft
[10 empty] | HEEL |  |  |  | 2.5ft
| Self Weight (lbs) | 2375 |  | Cover (in) | 3.5
| Soil Weight (lbs) | 8550 |  | Safety Factor | 1.2
| Vu (lbs) | 10925 |  | d (in) | 26.5
| Vufactored (lbs) | 13110 | OK!
| ΦVc (lbs) | 26126.366
| Mu (lb.ft) | 41515
| ρ | 0.0011092
| ρmin | 200/fy | 0.0033333
|  | 3√fc'/fy | 0.0027386
| As (in2/ft) | 1.06
Reinforcement
| Bar (#) | AST (in2) | Spacing (in) | #8 @ 8 c/c
| #8 | 0.7854 | 8
TOE DESIGN
4.7 ft
| a (ft) | 7.3197 |  | Safety Factor | 1.6 |  |  |  |  | 2.5ft | TOE
| l/3 (ft) | 4.6667 |  | Cover (in) | 3.5
| Condition | a > l/3 |  | d(in) | 26.5
| q1 (psf) | 1236.7134 |  | When l = 3a | 21.959
| q2 (psf) | 1629.358
| q (psf) | 1629.358 | [6 empty] | When a > l/3 & a = l/3
14ft
| Mu (lb.ft) | 22306.3786 |  | Mu (lb.ft) | 20019.9751 | [5 empty] | TW = 4.7
| ρ | 0.00059235 |  | ρ | 0.00053125
| ρmin | 200/fy | 0.0033333 | [10 empty] | q2 | 2606.9728
|  | 3√fc'/fy | 0.0027386
2188.1519
| As (in2/ft) | 1.06 | [6 empty] | q1 | 1978.7415
Reinforcement
| Bar (#) | AST (in2) | Spacing (in) | #8 @ 8 c/c
| #8 | 0.7854 | 8 |  |  |  |  | When a < l/3
l = 3a
22.0ft
| TOE & HEEL TEMPERATURE REINFRCEMENT | [9 empty] | TW = 4.7
CONDITION
| STEEL | Factor
| 40ksi | 0.002 | 0.0018 | [9 empty] | 1558.2244
| 60ksi | 0.0018 | [6 empty] | q1 | 1978.7415
| As (in2/ft) | 0.5724
Reinforcement
| Bar (#) | AST (in2) | Spacing (in) | #8 @ 16 c/c
| #8 | 0.7854 | 16
DESIGN SATISIFY?
CHECKS
| OVERTURNING | SLIDING | BEARING
| OK! | OK! | OK!
SHEAR CHECK
| STEM | HEEL AND TOE
| OK! | OK!
#6 @ 8 c/c
#8 @ 7 c/c
DESIGN
STEM
Width (ft) |  | Vertical Reinforcement |  | Horizontal Reinforcement | [9 empty] | #4 @ 7 c/c
Top | Bottom | Inside | Outside | Inside | Outside
2 | 3 | #8 @ 7 c/c | #6 @ 8 c/c | #5 @ 6 c/c | #4 @ 7 c/c
HEEL
Width (ft) | Depth (ft) | Main |  | Temp or Shrinkage | [14 empty] | #5 @ 6 c/c
6.3333 | 2.5 | #8 @ 8 c/c |  | #8 @ 16 c/c
TOE
Width (ft) | Depth (ft) | Main |  | Temp or Shrinkage
4.6667 | 2.5 | #8 @ 8 c/c |  | #8 @ 16 c/c | [5 empty] | #8 @ 16 c/c | [10 empty] | #8 @ 8 c/c
#8 @ 8 c/c
#8 @ 16 c/c
#5 @ 6 c/c
W1
W1↓
W3
W3↓
W2
W2↓
W4
W4↓
MR
∑W
MR /MO
0.5∑W/P
W5
W5↓